## 176F4721
NEW E FRAME |  | Code number | 176F4721 |  |  |  | Danfoss Power Electronics A/S Ulsnæs 1 DK-6300 Graasten Danmark Reb.nr.: 233981 Telefon: +45 7488 2222 Fax: +45 7465 2580
Service/Repair Kit for:
For New E-Frame, T7
Eksp. af: |  |  |  |  | Modtaget af:
Customer
Delivery note |  |  | Date of shipment from DKDD |  |  |  | D D M M Y Y Y Y
Fragtbrev nr.
TNT Waybill |  |  | Latest day of arrival at DKDD |  |  |  | D D M M Y Y Y Y
Qty. | Description |  | Code no. | Used | Qty. | Description | Code no. | Used
|  |  |  | Items |  |  |  | Items
1 | POWER CARD HIGH POWER |  | 176F6625 |  | 1 | ASSY,WIRE,CBL4,P4001,PWR-CT,E1 | 176F6653
1 | CURRENT SCALING CARD 4.02 OHM |  | 176F3413 |  | 1 | ASSY,WIRE,CBL4,P4001,PWR-CT,E2 | 176F6654
1 | CURRENT SCALING CARD 3.82 OHM |  | 176F3154 |  | 1 | ASSY,WIRE,CBL15,P4001,FPC-HS,E1 | 176F6655
1 | CURRENT SCALING CARD 3.11 OHM |  | 176F3155 |  | 1 | ASSY,WIRE,CBL15,P4001,FPC-HS,E2 | 176F6656
1 | CURRENT SCALING CARD 2.67 OHM |  | 176F3415 |  | 1 | ASSY,WIRE,CBL17,P4001,FPC-TOP,E3E4,IP20 | 176F6657
1 | CURRENT SCALING CARD 2.45 OHM |  | 176F6628 |  | 1 | ASSY,WIRE,CBL17,P4001,FPC-DOOR,E1E2,IP54 | 176F6658
1 | CURRENT SCALING CARD 2.13 OHM |  | 176F6632 |  | 3 | BUS BAR,current sensor, E1E3 | 176F6659
1 | INRUSH CARD 690V |  | 176F6624 |  | 3 | BUS BAR,current sensor, E2E4 | 176F6660
1 | GATE DRIVE CARD 690V |  | 176F6622 |  | 1 | BUS BAR,DC LINK SCR MULTI,E1E3,N400 | 176F6661
1 | BALANCE/HF CARD NO 75-800KW 690V |  | 176F3419 |  | 1 | BUS BAR,DC LINK SCR MULTI,E2,E4 | 176F6662
1 | FAN POWER CARD HIGH POWER |  | 176F6638 |  | 1 | BUS BAR,DC LINK SCR MULTI,E1E3,N315,N355 | 176F6663
6 | IGBT MODULE 600 A T7 |  | 176F6643 |  | 1 | BUS BAR, DC neg,DCLINK IND TO CAPB,E1-E3 | 176F6664
6 | IGBT MODULE 650 A T7 |  | 176F6644 |  | 1 | BUS BAR, DC neg,DCLINK IND TO CAPB,E2-E4 | 176F6665
2 | IGBT MODULE 450 A E1,E3 BRAKE |  | 176F6645 |  | 1 | BUS BAR,DC POS,DC LINK IND TO CAPB,E1-E3 | 176F6666
3 | RECTIFIER SCR T7 |  | 176F6648 |  | 1 | BUS BAR,DC POS,DC LINK IND TO CAPB,E2-E4 | 176F6667
6 | Capacitor IGBT snubber 1250V 1UF |  | 176F8534 |  | 3 | BUS BAR,IGBT AC OUTPUT,E1,E3 | 176F6673
6 | IGBT Snubber CAP 1250V 1.0uF wide mount |  | 176F3427 |  | 3 | BUS BAR,IGBT AC OUTPUT,E2-E4 | 176F6674
10 | CAPACITOR T7 |  | 176F6635 |  | 3 | BUS BAR, AC INPUT INRUSH PCA,E1,E3 | 176F6675
2 | FAN, TOP/DOOR P4001 E1-E4 |  | 176F6636 |  | 3 | BUS BAR, AC INPUT TO INRUSH PCA,E2,E4 | 176F6676
3 | FAN, HEATSINK, UL 12 P4001 |  | 176F6637 |  | 3 | BUS BAR,SCR AC INPUT,E1,E3 | 176F6680
2 | Top Fan IP20 DC 80x38 |  | 176F3167 |  | 3 | BUS BAR,SCR AC INPUT,E2E4 | 176F6681
1 | Door Fan Filter Dh Frame Package of 10 |  | 176F3353 |  | 1 | BUS BAR insulator set, T7 E1 P4001 | 176F6684
1 | Door Vent Kit IP21/IP54 |  | 176F3375 |  | 1 | BUS BAR insulator set, T7 E2 P4001 | 176F6685
3 | FUSE, T7 P4001 |  | 176F6640 |  | 3 | Bus Bar terminal,E1h-E4h | 176F6689
3 | current transducer 1000 A P4001 |  | 176F6633 |  | 3 | TERMINAL SUPPT,MAIN,MOTOR,E1-E4 | 176F6686
1 | wire assy,cbl1,control to lcp |  | 176F6649 |  | 1 | INSUL,PLAS,PC,GD,PCA,SUPPORT,P4001 | 176F6672
1 | wire assy,cbl2,control to power |  | 176F6650 |  | 1 | INSUL,PLAS,ACTIVE INRUSH, E1,E2,E3,E4 | 176F6677
1 | ASSY,WIRE,CBL3,P4001,PWR-MIXING,E1 |  | 176F6651
1 | ASSY,WIRE,CBL3,P4001,PWR-MIXING,E2 |  | 176F6652
Please fill out column "used items" with number of used items, retain page 1 and return page 2 inside kit to DKDD
| Date of return |  | Print name |  |  | Signature
IMPORTANT NOTICE for the return of this SERVICE KIT: 6 WORKING DAYS FOR ZONE 1 – 9 WORKING DAYS FOR ZONE 2 The Stock Hotel does not accept too late return of the suitcases. Production of new SERVICE KIT / refill of Stock Hotel will be initiated automatically if not returned within 6/9 working days – no credit note issued – and kit is property of DSC Please use the enclosed forwarder list for return – freight payable at DKDD Please return one page of this sheet inside this kit showing use of items
1. | DSC copy
2. | Return to DKDD with kit
3. | DD-OLD | [5 empty] | Page 1
4. | Egen kopi