## Enablers
| Norms & Standards | Voltage | Switchgear | Panel depth | Grid Type |  |  |  | Cooling Option
| IEC | 400V | Siemens | 600mm Deep | IT | TN | IT with Bender Option | TN with Bender Option | Duct Kit (dk) | duct kit & forced ventilation | duct kit & climat system | dk, water cooled climate syst. | no duct kit | no duct kit but forced ventil. | no duct kit but climat system | no dk, water cooled climat s.
Position in string | 7 | 8-12 | 13 | 15 | 18 | 18 | 18 | 18 | 20-21 | 20-21 | 20-21 | 20-21 | 20-21 | 20-21 | 20-21 | 20-21
pmx00999 | I | T4 | S | 6 | I | T | B | C | DK | DF | DC | DW | NK | NF | NC | NW
product | norm | main | switch | depth | grid | grid | grid | grid | cool | cool | cool | cool | cool | cool | cool | cool | depends on power and options selected and rating/size of panels (P1-P8)
|  | power | [14 empty] | cooling: rating on power losses, classified in "from-to", final selection with panel size
PLP302 | [16 empty] | consists always as a combination of duct kit only PLUS fan assembly
90K | X | X | X | X | [12 empty] | it is the default cooling method | bar: I to T; DK to DF
110K | X | X | X | X | bar: I to T; DK to DF
132K | X | X | X | X | bar: I to T; DK to DF
160K | X | X | X | X | bar: I to T; DK to DF
200K | X | X | X | X | bar: I to T; DK to DF
250K | X | X | X | X | bar: I to T; DK to DF
315K | X | X | X | X | bar: I to T; DK to DF
355K | X | X | X | X | bar: I to T; DK to DF
400K | X | X | X | X | bar: I to T; DK to DF

## panel
| Plinth |  |  | LCP Mounting | [5 empty] | IP Rating
| No Plinth | 100mm High Plinth | 200mm High Plinth | LCP in door | No LCP | LCP and plug IEC | LCP and plug US | only plug IEC | only plug US | IP20 | IP21 | IP43 | IP54
Position in string | 14 | 14 | 14 | 26 | 26 | 26 | 26 | 26 | 26 | 27-28 | 27-28 | 27-28 | 27-28
pmx00999 | X | 1 | 2 | L | N | P | U | I | S | 20 | 21 | 43 | 54
product | plinth | plinth | plinth | lcp | lcp | lcp | lcp | lcp | lcp | ip | ip | ip | ip
[10 empty] | RelSt | RelSt | RelSt | RelSt
PLP302
P1 = 600X600X2000 + 200mm plinth | 0 | 0 | 0 | 0 | 0 | 0 | 0 | 0 | 0 | 0 | 0 | 0 | 0
P2 = 800X600X2000 + 200mm plinth | 0 | 0 | 0 | 0 | 0 | 0 | 0 | 0 | 0 | 0 | 0 | 0 | 0 | red writing | Default selection. Other variants to show MINUS price, due to less efforts
P3 = 1000X600X2000, 2 doors + 200mm plinth | 0 | 0 | 0 | 0 | 0 | 0 | 0 | 0 | 0 | 0 | 0 | 0 | 0 |  | not selectable
P4 = 1200X600X2000, 2 cabinets, 2 doors +200mm plinth | 0 | 0 | 0 | 0 | 0 | 0 | 0 | 0 | 0 | 0 | 0 | 0 | 0 |  | cost will be added out of sole options per power rating
P5 = (800+600)X600X2000, 2 cabinets, 2 doors +200mm plinth | 0 | 0 | 0 | 0 | 0 | 0 | 0 | 0 | 0 | 0 | 0 | 0 | 0 |  | sole items to be provided for each power rating
P6 = (800+800)X600X2000, 2 cabinets, 2 doors +200mm plinth | 0 | 0 | 0 | 0 | 0 | 0 | 0 | 0 | 0 | 0 | 0 | 0 | 0 | DG | in global development
P7 = (800+1000)X600X2000, 2 cabinets, 3 doors +200mm plinth | 0 | 0 | 0 | 0 | 0 | 0 | 0 | 0 | 0 | 0 | 0 | 0 | 0 | X | feature is not influenced by power rating and/or voltage
P8 = (1000+1000)X600X2000, 2 cabinets, 4 doors +200mm plinth | 0 | 0 | 0 | 0 | 0 | 0 | 0 | 0 | 0 | 0 | 0 | 0 | 0 | RG | released globally
cooling with 1x Rittal SK3243100, in- and outlet grid, filter mats | 0
cooling with 2x Rittal SK3243100, in- and outlet grid, filter mats | 0
Note on B2: Wiehle Falko: add NEGATIVE price for NOT having a plinth
Note on C2: Wiehle Falko: add NEGATIVE price for having a lower plinth
Note on F2: Wiehle Falko: is calculated as difference of varinat "LCP"

## auxiliary supply
Auxiliary Supply
| no voltage supply | 230V external | 24VDC external | 230V and 24VDC external | 230V internal | 24VDC internal | 230V and 24VDC internal | 24VDC external, 230VAC intern. | 24VDC internal, 230VAC extern.
Position in string | 22-23 | 22-23 | 22-23 | 22-23 | 22-23 | 22-23 | 22-23 | 22-23 | 22-23
pmx00999 | XX | E3 | E2 | E4 | I3 | I2 | I4 | I5 | I6
product | auxs | auxs | auxs | auxs | auxs | auxs | auxs | auxs | auxs
PLP302
no voltage supply | 0
230V external (terminals provided, fused) | [9 empty] | red writing | Default selection. Other variants to show MINUS price, due to less efforts
24VDC external (terminals provided, fused) | [10 empty] | not selectable
230V and 24VDC external (terminals provided, fused) | [10 empty] | cost will be added out of sole options per power rating
230V internal (500VA transfomrer, fused) | [10 empty] | sole items to be provided for each power rating
24VDC internal (500 VA transformer and 5A supply, fused) | [9 empty] | DG | in global development
230V and 24VDC internal (500VA transformer and 5A supply, fused) | [9 empty] | X | feature is not influenced by power rating and/or voltage
24VDC external (terminals provided, fused), 230V internal (500VA transformer) | [9 empty] | RG | released globally
24VDC internal (5A supply), 230V external (terminals provided, fused)

## Mains
Mains Option
| no infeed option | Disconnect | Disconnect + Fuse (gG) | Disconnect+Fuse(gG)+contactor (AC3) | Disconnect+Fuse(gG)+contactor (AC3)+Bypass | Circuit Breaker (CB) | CB + Fuse (gG) | CB+Fuse(gG)+Contactor (AC3) | CB + Fuse(gG) + Contactor (AC3) + Bypass | Fuse (gG type) | Fuse(gG) + Contactor (AC3) | Contactor | comments
Position in string | 16-17 | 16-17 | 16-17 | 16-17 | 16-17 | 16-17 | 16-17 | 16-17 | 16-17 | 16-17 | 16-17 | 16-17
pmx00999 | MX | M0 | M1 | M2 | M3 | M4 | M5 | M6 | M7 | M8 | M9 | MA
product | mopt | mopt | mopt | mopt | mopt | mopt | mopt | mopt | mopt | mopt | mopt | mopt
PLP302
90K | 0 | 0 | 0 | 0 | 0 | 0 | 0 | 0 | 0 | 0 | 0 | 0
110K | 0 | 0 | 0 | 0 | 0 | 0 | 0 | 0 | 0 | 0 | 0 | 0 |  | red writing | Default selection. Other variants to show MINUS price, due to less efforts
132K | 0 | 0 | 0 | 0 | 0 | 0 | 0 | 0 | 0 | 0 | 0 | 0 |  |  | not selectable
160K | 0 | 0 | 0 | 0 | 0 | 0 | 0 | 0 | 0 | 0 | 0 | 0 |  |  | cost will be added out of sole options per power rating
200K | 0 | 0 | 0 | 0 | 0 | 0 | 0 | 0 | 0 | 0 | 0 | 0 |  |  | sole items to be provided for each power rating
250K | 0 | 0 | 0 | 0 | 0 | 0 | 0 | 0 | 0 | 0 | 0 | 0 |  | DG | in global development
315K | 0 | 0 | 0 | 0 | 0 | 0 | 0 | 0 | 0 | 0 | 0 | 0 |  | X | feature is not influenced by power rating and/or voltage
355K | 0 | 0 | 0 | 0 | 0 | 0 | 0 | 0 | 0 | 0 | 0 | 0 |  | RG | released globally
400K | 0 | 0 | 0 | 0 | 0 | 0 | 0 | 0 | 0 | 0 | 0 | 0
90K | 0 | 0 | 0 | 0 | 0 | 0 | 0 | 0 | 0 | 0 | 0 | 0 | 24VDC Variant for contactor
110K | 0 | 0 | 0 | 0 | 0 | 0 | 0 | 0 | 0 | 0 | 0 | 0
132K | 0 | 0 | 0 | 0 | 0 | 0 | 0 | 0 | 0 | 0 | 0 | 0
160K | 0 | 0 | 0 | 0 | 0 | 0 | 0 | 0 | 0 | 0 | 0 | 0
200K | 0 | 0 | 0 | 0 | 0 | 0 | 0 | 0 | 0 | 0 | 0 | 0
250K | 0 | 0 | 0 | 0 | 0 | 0 | 0 | 0 | 0 | 0 | 0 | 0
315K | 0 | 0 | 0 | 0 | 0 | 0 | 0 | 0 | 0 | 0 | 0 | 0
355K | 0 | 0 | 0 | 0 | 0 | 0 | 0 | 0 | 0 | 0 | 0 | 0
400K | 0 | 0 | 0 | 0 | 0 | 0 | 0 | 0 | 0 | 0 | 0 | 0

## power_option
Power Option
| no filter | dv/dt-Filter | Sine wave filter | dv/dt non standard | Sine wave non standard
Position in string | 19 | 19 | 19 | 19 | 19
pmx00999 | X | D | S | T | U
product | popt | popt | popt | popt | popt
PLP302
90K | 0 | 0 | 0 |  |  | red writing | Default selection. Other variants to show MINUS price, due to less efforts
110K | 0 | 0 | 0 |  |  |  | not selectable
132K | 0 | 0 | 0 |  |  |  | cost will be added out of sole options per power rating
160K | 0 | 0 | 0 |  |  |  | sole items to be provided for each power rating
200K | 0 | 0 | 0 |  |  | DG | in global development
250K | 0 | 0 | 0 |  |  | X | feature is not influenced by power rating and/or voltage
315K | 0 | 0 | 0 |  |  | RG | released globally
355K | 0 | 0 | 0
400K | 0 | 0 | 0

## Aux_Door
| Auxiliary Control | [8 empty] | Additional Door Mount
| non | MCB (for e.g. pump, fan) | NAMUR terminal | MCB113 to terminals | NAMUR terminal 2nd. PTC | MCB113 to terminals, 2nd PTC | Customer terminal definition | NAMUR term. 2nd. PTC, Saf.rel. | MCB113 to term., 2nd PTC, Saf. | No Additional Door Mount | ON/OFF Switch | ON/OFF, manual /AUTO + Bypass | ON/OFF man./AUTO, UP/Down+Byp. | Emergency Stop | ON/OFF-switch + Emerg. Stop | ON/OFF man./AUTO + Emerg.Stop | ON/OFF man./AUT, UP/Down+Em.St | ON/OFF man/AUT Byp. Em. Stop | O/O man/AUT UP/Down Byp E-Stop | customized | Comments
Position in string | 24-25 | 24-25 | 24-25 | 24-25 | 24-25 | 24-25 | 24-25 | 24-25 | 24-25 | 29-30 | 29-30 | 29-30 | 29-30 | 29-30 | 29-30 | 29-30 | 29-30 | 29-30 | 29-30 | 29-30
pmx00999 | XX | M1 | N1 | M2 | N2 | M3 | CT | N3 | M4 | XX | O1 | OB | OD | ES | EO | EM | EU | EB | ED | CC
product | auxc | auxc | auxc | auxc | auxc | auxc | auxc | auxc | auxc | door | door | door | door | door | door | door | door | door | door | door
[10 empty] | RelSt | RelSt | RelSt | RelSt | RelSt | RelSt | RelSt | RelSt | RelSt | RelSt | RelSt
PLP302 | 0 | 0 | 0 | 0 | 0 | 0 | 0 | 0 | 0 | RG | RG | bar: OB to CC
[22 empty] | red writing | Default selection. Other variants to show MINUS price, due to less efforts
not selectable
cost will be added out of sole options per power rating
sole items to be provided for each power rating
[22 empty] | DG | in global development
[22 empty] | X | feature is not influenced by power rating and/or voltage
[22 empty] | RG | Released globally

## B Option
B Option
| No B Option | MCB-109 Analog I/O | MCB-112 PTC Thermistor Card | MCB-114 VLT Sensor Input | MCB-101 General purpose I/O | MCB-105 Relay Card | MCO-101 Extended Cascade Control | MCB-102 CL Encoder Option | MCB-103 Resolver Option | MCB-108 Safety PLC Interface | MCB-150 VLT Safe Option | MCB-151 VLT Safe Option
Position in string | 32 | 32 | 32 | 32 | 32 | 32 | 32 | 32 | 32 | 32 | 32 | 32
pmx00999 | X | 0 | 2 | 4 | K | P | Y | R | U | Z | 6 | 7 | B2, B6, B7 not available for all drive frame sizes
product | bopt | bopt | bopt | bopt | bopt | bopt | bopt | bopt | bopt | bopt | bopt | bopt
| RelSt | RelSt | RelSt | RelSt | RelSt | RelSt | RelSt | RelSt | RelSt | RelSt | RelSt | RelSt
PLP302 | RG |  | RG | RG | RG |  |  | RG | RG | RG | RG | RG
| RG |  | RG | RG | RG |  |  | RG | RG | RG | RG | RG

## C0 Option
C0 Option MCO
| No C Option Software | MCO-305 Programmable Motion Control (SyncPos) | MCB-101 General purpose I/O in E0 | MCB-102 Encoder Option in E0 | MCB-103 Resolver Option in E0 | MCB-108 Safety PLC Interface in E0
Position in string | 35 | 35 | 35 | 35 | 35 | 35
pmx00999 | X | 4 | K | R | U | Z | Some options are still in development
product | csopt | csopt | csopt | csopt | csopt | csopt
| RelSt | RelSt | RelSt | RelSt | RelSt | RelSt
PLP302 | RG | RG | DG | DG | DG | DG
| RG | RG | DG | DG | DG | DG

## C1 Option
C1 Option
| No C1 option | MCO-102 Advanced Cascade Control | MCB-113 Ext. Relay Card | MCF 106 A/B in C Option Adaptor
Position in string | 35 | 35 | 35 | 35
pmx00999 | X | 5 | R | E | Options not available in all drive frame sizes. Some options are not released
product | csopt | csopt | csopt | csopt
| RelSt | RelSt | RelSt | RelSt
PLP302 | RG |  | RG | DG
| RG |  | RG | DG

## C Option SW
C Option Software
| No software option | MCO 350 Synchronizing Control | MCO 351 Positioning Control | MCO 352 Center Winder | MCO 360 SALT Controller | MCB-101 General purpose I/O in E1 | MCB-102 Encoder Option in E1 | MCB-103 Resolver Option in E1 | MCB-108 Safety PLC Interface in E1
Position in string | 35 | 35 | 36 | 37 | 38 | 39 | 40 | 41 | 42
pmx00999 | X | 0 | 1 | 2 | 5 | K | R | U | Z | Some options for US only, Some options in development
product | csopt | csopt | csopt | csopt | csopt | csopt | csopt | csopt | csopt
| RelSt | RelSt | RelSt | RelSt | RelSt | RelSt | RelSt | RelSt | RelSt
PLP302 | RG | RG | RG | RG | RU | DG | DG | DG | DG
| RG | RG | RG | RG | RU | DG | DG | DG | DG

## Change history
Matrix owner: Falko Wiehle | [5 empty] | Note: All changes to the product matrix must be coordinated & approved by the "Matrix owner"
Change Log
| Date | Deadline | Responsible (Full name) | Change made (Please describe for workflow approvers) | Type of change (Release/Development) | Comment
| 2014-03-05 | ASAP | Falko Wiehle | indication of the selections based on power ratings for pricing: sole selection or is selection made out of a combination of 2 or more basic features. | Development | …
| 2014-05-23 | ASAP | Falko Wiehle | Added contactor 24VDC variant | release | the version for sending out to suppliers is protected by password "VLTpluspanel". All cells to be filled in, are available, others are blocked.

## Legend
|  | Main voltage |  | Enclosure
| Enclosure concept | 380-480VAC (Three phased) | 500-690VAC (Three phased) | IP00 / Chassis | IP00 / Chassis Stainless Steel | IP21 / TYPE 1 | IP54 /TYPE 12 | IP21 / TYPE 1 (with Back Plate) | IP55 / TYPE 12 (with Back Plate)
Position in string |  | 7-12 | 7-12 | 13-15 | 13-15 | 13-15 | 13-15 | 13-15 | 13-15
pmx00088 |  | T4 | T5 | E00 | C00 | E21 | E55 | P21 | P55
product | frame | main | main | encl | encl | encl | encl | encl | encl
|  | power | power | RelSt | RelSt | RelSt | RelSt | RelSt | RelSt |  | Release Status |  | Release Region
FC-302 | B2 | P18K |  |  |  | RG | RG | DG | RU |  | F | Future | U | USA
FC-302 | B2 | P22K |  |  |  | RG | RG | DG | RU |  | D | Development | K | China
FC-302 | C1 | P30K |  |  |  | RG | RG | DG | RU |  | R | Released | G | Global
FC-302 | C2 | P55K |  |  |  | DG | DK | [5 empty] | S | Special
FC-302 | C2 | P75K |  |  |  | DG | DK | [5 empty] | X | selected
FC-302 | B2 |  | P18K |  |  | FG | FG | FS | FS |  | RG | = Released Global
FC-302 | B2 |  | P22K |  |  | FG | FG | FS | FS
FC-302 | C1 |  | P30K |  |  | FG | FG | FS | FS |  | DG | = In Development Global
FC-302 | C2 |  | P55K |  |  | FG | FG
FC-302 | C2 |  | P75K |  |  | FG | FG |  |  |  | RU | = Relased USA
[11 empty] | FG | = Future Global
Read line by line
pmx00088 |  | T4 | T5 | E00 | C00 | E21 | E55 | P21 | P55
product | frame | main | main | encl | encl | encl | encl | encl | encl
|  | power | power | RelSt | RelSt | RelSt | RelSt | RelSt | RelSt | All combinations in the product matrix are valid
FC-302 | B2 | P18K |  |  |  | RG | RG | DG | RU
translates to the following legal combinations:
All combinations NOT in the product matrix are invalid
| FC-302+P18K+T4+E21(+B2 frame) | [5 empty] | Released Global
| FC-302+P18K+T4+E55(+B2 frame) | [5 empty] | Released Global |  |  | For questions regarding structure and setup, please contact Knud Agger (+45 7488 3707 )
| FC-302+P18K+T4+P21(+B2 frame) | [5 empty] | Development Global
| FC-302+P18K+T4+P55(+B2 frame) | [5 empty] | Released USA
| FC-302+P18K+T5…. | [5 empty] | Not available
| FC-302+P18K+T5+E00… | [5 empty] | Not available
| FC-302+P18K+T5+C00… | [5 empty] | Not available
Top three rows are helper rows only.
No system information.
Colours serve as visual guidance only.

## DATA
SaveDir: | Z:\to_ipcc\PLP\ | Path must end with "\"
Number of sheets to export: | 8 | Left most sheets will exported
Number of top rows to exclude: | 3 | Default is 3

## Backup
|  | Voltage |  |  |  | Norms & Standards |  |  |  |  | Switchgear |  |  | Plinth |  |  | Panel Depth |  |  | Mains Option | [11 empty] | Grid Type |  |  |  | Power Option |  |  |  |  | Cooling Option | [7 empty] | Auxiliary Supply | [8 empty] | Auxiliary Control | [8 empty] | LCP Mounting | [5 empty] | IP Rating |  |  |  | Additional Door Mount | [8 empty] | A Option | [5 empty] | B Option | [5 empty] | C0 Option MCO | [5 empty] | C1 Option | [5 empty] | C Option Software
| Panel Size | 400V | 500V (480V) | 600V | 525V-690V | IEC | UL | BS | IEC/NAMUR | IEC/customized | Siemens | ABB | Schneider/Télémechanique | No Plinth | 100mm High Plinth | 200mm High Plinth | 500mm Deep | 600mm Deep | 800mm Deep | no infeed option | Disconnect | Disconnect + Fuse | Disconnect + Fuse + contactor (AC3!) | Disconnect + Fuse + contactor (AC3!) + Bypass | Circuit Breaker (CB) | CB + Fuse | CB + Fuse + Contactor (AC3!) | CB + Fuse + Contactor (AC3!) + Bypass | Fuse | Fuse + Contactor (AC3!) | Contactor | IT | TN | IT with Bender Option | TN with Bender Option | no filter | dv/dt-Filter | Sine wave filter | dv/dt non standard | Sine wave non standard | Duct Kit (dk) | duct kit & forced ventilation | duct kit & climat system | dk, water cooled climate syst. | no duct kit | no duct kit but forced ventil. | no duct kit but climat system | no dk, water cooled climat s. | no voltage supply | 230V external | 24VDC external | 230V and 24VDC external | 230V internal | 24VDC internal | 230V and 24VDC internal | 24VDC external, 230VAC intern. | 24VDC internal, 230VAC extern. | non | MCB (for e.g. pump, fan) | NAMUR terminal | MCB113 to terminals | NAMUR terminal 2nd. PTC | MCB113 to terminals, 2nd PTC | Customer terminal definition | NAMUR term. 2nd. PTC, Saf.rel. | MCB113 to term., 2nd PTC, Saf. | LCP in door | No LCP | LCP and plug IEC | LCP and plug US | only plug IEC | only plug US | non | ON/OFF-switch | ON/OFF-switch, Manual /AUTO | ON/OFF man./AUTO Speed UP/Down | ON/OFF, manual /AUTO + Bypass | ON/OFF man./AUTO, UP/Down+Byp. | Emergency Stop | ON/OFF-switch + Emerg. Stop | ON/OFF man./AUTO + Emerg.Stop | ON/OFF man./AUT, UP/Down+Em.St | ON/OFF man/AUT Byp. Em. Stop | O/O man/AUT UP/Down Byp E-Stop | customized | No A Option | [5 empty] | No B Option | [5 empty] | No C0 Option MCO | [5 empty] | No C1 Option | [5 empty] | No C Option Software
Position in string |  | 8-12 | 8-12 | 8-12 | 8-12 | 7 | 7 | 7 | 7 | 7 | 13 | 13 | 13 | 14 | 14 | 14 | 15 | 15 | 15 | 16-17 | 16-17 | 16-17 | 16-17 | 16-17 | 16-17 | 16-17 | 16-17 | 16-17 | 16-17 | 16-17 | 16-17 | 18 | 18 | 18 | 18 | 19 | 19 | 19 | 19 | 19 | 20-21 | 20-21 | 20-21 | 20-21 | 20-21 | 20-21 | 20-21 | 20-21 | 22-23 | 22-23 | 22-23 | 22-23 | 22-23 | 22-23 | 22-23 | 22-23 | 22-23 | 24-25 | 24-25 | 24-25 | 24-25 | 24-25 | 24-25 | 24-25 | 24-25 | 24-25 | 26 | 26 | 26 | 26 | 26 | 26 | 27-28 | 27-28 | 27-28 | 27-28 | 29-30 | 29-30 | 29-30 | 29-30 | 29-30 | 29-30 | 29-30 | 29-30 | 29-30 | 31 | 31 | 31 | 31 | 31 | 31 | 32 | 32 | 32 | 32 | 32 | 32 | 33 | 33 | 33 | 33 | 33 | 33 | 34 | 34 | 34 | 34 | 34 | 34 | 35 | 35 | 35 | 35 | 35 | 35
pmx00??? |  | T4 | T5 | T6 | T7 | I | U | B | N | C | S | A | T | X | 1 | 2 | 5 | 6 | 8 | MX | M0 | M1 | M2 | M3 | M4 | M5 | M6 | M7 | M8 | M9 | MA | I | T | B | C | X | D | S | T | U | DK | DF | DC | DW | NK | NF | NC | NW | XX | E3 | E2 | E4 | I3 | I2 | I4 | I5 | I6 | XX | M1 | N1 | M2 | N2 | M3 | CT | N3 | M4 | L | N | P | U | I | S | XX | O1 | OA | OS | OB | OD | ES | EO | EM | EU | EB | ED | CC | X | [5 empty] | X | [5 empty] | X | [5 empty] | X | [5 empty] | X
product | variant | main | main | main | main | norm | norm | norm | norm | norm | switch | switch | switch | plinth | plinth | plinth | depth | depth | depth | mopt | mopt | mopt | mopt | mopt | mopt | mopt | mopt | mopt | mopt | mopt | mopt | grid | grid | grid | grid | popt | popt | popt | popt | popt | cool | cool | cool | cool | cool | cool | cool | cool | auxs | auxs | auxs | auxs | auxs | auxs | auxs | auxs | auxs | auxc | auxc | auxc | auxc | auxc | auxc | auxc | auxc | auxc | lcp | lcp | lcp | lcp | lcp | lcp | ip | ip | ip | ip | door | door | door | door | door | door | door | door | door | aopt | aopt | aopt | aopt | aopt | aopt | bopt | bopt | bopt | bopt | bopt | bopt | c0opt | c0opt | c0opt | c0opt | c0opt | c0opt | c1opt | c1opt | c1opt | c1opt | c1opt | c1opt | csopt | csopt | csopt | csopt | csopt | csopt
|  | power | power | power | power
PLP102 | P1 |  | P90K
P110
P132
P160
P200
P90K
P110
P132
P160
P200
N90K
N110
N132
N160
N200
N250
N90K
N110
N132
N160
N200
N250
N90K
N110
N132
N90K
N110
N132
N160
N200
N250
N160
N200
N250
P250
P315
P355
P400
P250
P315
P355
P400
P37K
P45K
P55K
P75K
P90K
P110
P132
P160
P200
P250
P315
P37K
P45K
P55K
P75K
P90K
P110
P132
P160
P200
P250
P315
N55K
N75K
N90K
N110
N132
N160
N200
N250
N315
N55K
N75K
N90K
N110
N132
N160
N200
N250
N315
N55K
N75K
N90K
N110
N132
N55K
N75K
N90K
N110
N132
N160
N200
N250
N315
N160
N200
N250
N315
P355
P400
P500
P560
P355
P400
P500
P560
P132
P160
P200
P250
P315
P355
P400
P132
P160
P200
P250
P315
P355
P400